## Sheet1
Factory XCvario routes:
| XCV | S1 | S2 | BT | W8880 | W8881 | W8882
XCV
S1 | rt_s1_xcv
S2 | rt_s2_xcv | rt_s1_s2
BT | rt_xcv_wl | rt_s1_wl | rt_s2_wl
W8880 | rt_xcv_wl
W8881 |  | rt_s1_wl
W8882 |  |  | rt_s2_wl
CAN | rt_can_xcv | rt_s1_can | rt_s2_can | rt_wl_can | rt_wl_can
MBdev XCvario routes:
| XCV | S1 | S2 | BT | W8880 | W8881 | W8882 | W2000
XCV
S1 | rt_s1_xcv
S2 | rt_s2_xcv | rt_s1_s2
BT | rt_xcv_wl | rt_s1_wl | rt_s2_wl
W8880 (w0) | rt_xcv_wl | rt_s1_w0 | rt_s2_w0
W8881 (w1) |  | rt_s1_wl | rt_s2_w1
W8882 (w2) |  |  | rt_s2_wl
W2000 (w3) ** | rt_w3_xcv | rt_w3_s1 | rt_w3_s2 |  | rt_w3_w0 | rt_w3_w1
CAN | rt_can_xcv | rt_s1_can | rt_s2_can | rt_wl_can | rt_wl_can
| Color coding: | existing |  | **) have a transmit-disable option for W2000
new
|  | "tunnel" | - routes that can route an external (non-CAN) input to an external output
| Framed: | repeated | - BT routes enabled by same settings as some WiFi routings
| Boldface: | default | - same routes enabled by default in this proposed version as in the standard Xcvario firmware
Setup Menus: | (proposed version where each bidirectional route only appears in one place in the menus)
| Comm/WL: | disabled | select only one of these choices
|  | BT SPP | select only one of these choices
|  | BLE | select only one of these choices
|  | WiFi | select only one of these choices
|  | WL Routing | <-- skip this menu, replace with just rt_xcv_wl enable/disable choice
| Comm/Routing | S1 | XCV | enable/disable
|  |  | S2 | enable/disable
|  |  | W8880 | enable/disable
|  |  | W8881/BT | enable/disable | - if the 3 8881 routes are disabled, port 8881 task is not started
| Comm/Routing | S2 | XCV | enable/disable
|  |  | W8880 | enable/disable
|  |  | W8881 | enable/disable
|  |  | W8882/BT | enable/disable | - if this route is disabled, port 8882 task would not be started
| Comm/Routing | CAN | XCV | enable/disable
|  |  | S1 | enable/disable
|  |  | S2 | enable/disable
|  |  | W8880/BT | enable/disable
| Comm/Routing | Port 2000 | XCV | enable/disable | - if all of these are disabled, port 2000 task would not be started
|  |  | S1 | enable/disable
|  |  | S2 | enable/disable
|  |  | W8880 | enable/disable
|  |  | W8881 | enable/disable
Port 2000 TX enable/disable
Routes involving S1: (all in a bitfield)
| rt_s1_xcv | rt_s1_s2 | rt_s1_wl | rt_s1_w0 |  | rt_w3_s1 | rt_s1_can
Routes involving S2: (all in a bitfield)
| rt_s2_xcv | rt_s1_s2 | rt_s2_wl | rt_s2_w0 | rt_s2_w1 | rt_w3_s2 | rt_s2_can
Routes involving W3: (all new, in a new bitfield)
| rt_w3_xcv | rt_w3_s1 | rt_w3_s2 | rt_w3_w0 | rt_w3_w1
Other routes: (existing, not in bitfields)
| rt_xcv_wl | rt_can_xcv | rt_wl_can
(routes in frames appear more than once in this list and the bitfields, but not in the menus)